## Detailed Overall BOM
ITEM NO. | PART NUMBER (ref to EngDwg) | DESCRIPTION HIDDEN | DESCRIPTION | QTY.
1 | PA_WA013_CAD_MetalFrmeAssm |  |  | 1
1.1 | PA_WA013_CAD_BckFrmAssm |  |  | 1
1.1.1 | PA_WA013_CAD_FrmeRebar | D12mm Rebar [L=570mm] | D12MM REBAR [L=570MM] | 3
1.1.2 | PA_WA013_CAD_FrmeRebar1 | D12mm Rebar [L=1460mm] | D12MM REBAR [L=1460MM] | 2
1.1.3 | PA_WA013_CAD_URebar | D12mm Rebar [L=370mm] | D12MM REBAR [L=370MM] | 1
1.1.4 | PA_WA013_CAD_5mmRod | D5mm Mild steel rod [L=110mm] | D5MM MILD STEEL ROD [L=110MM] | 2
1.1.5 | PA_WA013_CAD_SqrWshr | 50mm Square Washer | 50MM SQUARE WASHER | 2
1.1.6 | PA_WA013_CAD_FrmeCnnctr | 20mm x 3mm flat bar [L=60mm] | 20MM X 3MM FLAT BAR [L=60MM] | 2
1.1.7 | AS 1111.2 - M6 x 20-WS | M6 Hex bolt [20mm] | M6 HEX BOLT [20MM] | 2
1.2 | PA_WA013_CAD_FrntFrmeAssm |  |  | 1
1.2.1 | PA_WA013_CAD_FrmeRebar | D12mm Rebar [L=570mm] | D12MM REBAR [L=570MM] | 3
1.2.2 | PA_WA013_CAD_FrmeRebar1 | D12mm Rebar [L=1460mm] | D12MM REBAR [L=1460MM] | 2
1.2.3 | PA_WA013_CAD_FrmeCnnctr | 20mm x 3mm flat bar [L=60mm] | 20MM X 3MM FLAT BAR [L=60MM] | 2
1.2.4 | PA_WA013_CAD_SqrWshr | 50mm Square Washer | 50MM SQUARE WASHER | 2
1.2.5 | AS 1111.2 - M6 x 20-NS | M6 Hex bolt [20mm] | M6 HEX BOLT [20MM] | 2
1.3 | PA_WA013_CAD_Chain | 2mm Straight link chain [L=290mm] | 2MM STRAIGHT LINK CHAIN [L=290MM] | 2
1.4 | AS 1237.1 N - 6 | M6 Plain washer | M6 PLAIN WASHER | 8
1.5 | AS 1112.1 S1 - M6-D-S | M6 hex nuts | M6 HEX NUTS | 4
1.6 | B18.2.3.5M - Hex bolt M8 x 1.25 x 40 --40C | M8 hex bolt [40mm] | M8 HEX BOLT [40MM] | 2
1.7 | B18.2.4.2M - Hex nut, Style 2, M8 x 1.25 --D-S | M8 hex nut | M8 HEX NUT | 2
1.8 | B18.22M - Plain washer, 8 mm, regular | M8 Plain washer | M8 PLAIN WASHER | 4
2 | PA_WA013_CAD_Pipe&HldrAssm | Pipe Holder & Pipe Assm | PIPE HOLDER & PIPE ASSM | 1
2.1 | PA_WA013_CAD_PipeBseComp2 | 2" x 1" Timber [l=595mm] | 2" X 1" TIMBER [L=595MM] | 1
2.2 | PA_WA013_CAD_PipeBseComp1 | 2" x 1" Timber [l=220mm] | 2" X 1" TIMBER [L=220MM] | 1
2.3 | PA_WA013_CAD_32mmPipeHolder | 32mm pvc pipe [l=80mm] | 32MM PVC PIPE [L=80MM] | 1
2.4 | PA_WA013_CAD_SpoutHldr | 25mm pvc pipe [l=35mm] | 25MM PVC PIPE [L=35MM] | 1
2.5 | PA_WA013_CAD_Bracket2 | 1" L bracket | 1" L BRACKET | 2
2.6 | FLATCKT 3.5x20x16.4-type I-AB-S | 20mm Countersunk wood screw | 20MM COUNTERSUNK WOOD SCREW | 10
2.7 | PA_WA013_CAD_PipeEndCapAssm |  |  | 1
2.7.1 | PA_WA013_CAD_32mmPipe | 32mm PVC Pipe [l=920mm] | 32MM PVC PIPE [L=920MM] | 1
2.7.2 | PA_WA013_CAD_EndCap | 32mm PVC end cap | 32MM PVC END CAP | 1
2.7.3 | PA_WA013_CAD_PipeSpout | 25mm pvc pipe [l=320mm] | 25MM PVC PIPE [L=320MM] | 1
3 | PA_WA013_CAD_PedalAssm | Pedal Assembly |  | 1
3.1 | PA_WA013_CAD_PedalBrd | 12mm plywood [295mm x 160mm] | 12MM PLYWOOD [295MM X 160MM] | 1
3.2 | PA_WA013_CAD_PedalFrameHrzntlComp | 25mm square tubing [l=565mm] | 25MM SQUARE TUBING [L=565MM] | 1
3.3 | PA_WA013_CAD_PedalFrameVerticalComp | 25mm square tubing [l=740mm] | 25MM SQUARE TUBING [L=740MM] | 1
3.4 | PA_WA013_CAD_PedalHook | 20mm x 3mm flat bar [l=75 mm] | 20MM X 3MM FLAT BAR [L=75 MM] | 2
3.5 | AS-NZS 1390 S - M6 x 50-S | M6 cuphead bolt [50mm] | M6 CUPHEAD BOLT [50MM] | 2
3.6 | AS 1237.1 N - 6 | M6 hex nut | M6 HEX NUT | 2
3.7 | AS 1112.3 C- M6-S | M6 Plain washer | M6 PLAIN WASHER | 2
4 | PA_WA013_CAD_TopShlfAssm | Top shelf assembly |  | 1
4.1 | PA_WA013_CAD_TopShlfSttpr | 12mm plywood [550mm x 30mm] | 12MM PLYWOOD [550MM X 30MM] | 1
4.2 | PA_WA013_CAD_TopShlf | 12mm plywood [550mm x 280mm] | 12MM PLYWOOD [550MM X 280MM] | 1
5 | PA_WA013_CAD_BttmShlfAssm | Bottom Shelf Assembly |  | 1
5.1 | PA_WA013_CAD_BttmShlf | 12mm plywood [550mm x 280mm] | 12MM PLYWOOD [550MM X 280MM] | 1
5.2 | PA_WA013_CAD_BtmShlfStppr | 12mm plywood [280mm x 30mm] | 12MM PLYWOOD [280MM X 30MM] | 2
6 | PA_WA013_CAD_Bracket1 | 20mm x 3mm flat bar [l=50mm] | 20MM X 3MM FLAT BAR [L=50MM] | 4
7 | FLATCKT 4.8x20x15.6-type I-AB-S | 20mm Countersunk wood screw | 20MM COUNTERSUNK WOOD SCREW | 8
8 | FLATCKT 4.8x25x20.6-type I-AB-S | 25mm Countersunk wood screw | 25MM COUNTERSUNK WOOD SCREW | 6
9 | PA_WA013_CAD_SliderAssm | Sliding Mechanism Assembly | SLIDING MECHANISM ASSEMBLY | 1
9.1 | PA_WA013_CAD_SliderBody | 25mm roofing strap [l=50mm] | 25MM ROOFING STRAP [L=50MM] | 2
9.2 | B18.2.3.1M - Hex cap screw, M5 x 0.8 x 35 --35S | M5 hex bolt [35mm] | M5 HEX BOLT [35MM] | 2
9.3 | B18.22M - Plain washer, 5 mm, regular | M5 plain washer | M5 PLAIN WASHER | 10
9.4 | B18.2.4.1M - Hex nut, Style 1, M5 x 0.8 --D-N | M5 hex nuts | M5 HEX NUTS | 4
9.5 | PA_WA013_CAD_PlstcTubeCut | 4mm clear hose [l=50mm] | 4MM CLEAR HOSE [L=50MM] | 1
9.6 | PA_WA013_CAD_SliderHook | double link chain [1 link] | DOUBLE LINK CHAIN [1 LINK] | 2
10 | PA_WA013_CAD_BungeeCord | bungee cord [l=600mm] | BUNGEE CORD [L=600MM] | 1
11 | PA_WA013_CAD_Bucket | 20l bucket | 20L BUCKET | 2
12 | PA_WA013_CAD_NylonRope | nylon rope [l=1100mm] | NYLON ROPE [L=1100MM] | 1
13 | PA_WA013_CAD_OuletHoseAssm | Outlet hose assm | OUTLET HOSE ASSM | 1
13.1 | PA_WA013_CAD_OutletHose | 8mm hose [l=125mm] | 8MM HOSE [L=125MM] | 1
13.2 | PA_WA013_CAD_HoseSpprt | 25mm roofing strap [l=510mm] | 25MM ROOFING STRAP [L=510MM] | 1
13.3 | PA_WA013_CAD_3mmCableTie | 3mm cable tie | 3MM CABLE TIE | 6

## Material Specific BOM
| DESCRIPTION | QTY.
Miscellaneous | 1" L BRACKET | 2
| 20L BUCKET | 2
| BUNGEE CORD [L=600MM] | 1
| 3MM CABLE TIE | 6
| 50MM SQUARE WASHER | 4
| NYLON ROPE [L=1100MM] | 1
| 8MM HOSE [L=125MM] | 1
| 4MM CLEAR HOSE [L=50MM] | 1
| 2MM STRAIGHT LINK CHAIN [L=290MM] | 2
| DOUBLE LINK CHAIN [1 LINK] | 2
Timber & Plywood | 12MM PLYWOOD [280MM X 30MM] | 2
| 12MM PLYWOOD [295MM X 160MM] | 1
| 12MM PLYWOOD [550MM X 280MM] | 1
| 12MM PLYWOOD [550MM X 280MM] | 1
| 12MM PLYWOOD [550MM X 30MM] | 1
| 12MM PLYWOOD [1200MM X440MM] | 1
| 2" X 1" TIMBER [L=220MM] | 1
| 2" X 1" TIMBER [L=595MM] | 1
| 2" X 1" TIMBER [L=815MM] | 1
Screws | 20MM COUNTERSUNK WOOD SCREW | 10
| 20MM COUNTERSUNK WOOD SCREW | 8
| 20MM COUNTERSUNK WOOD SCREW | 18
| 25MM COUNTERSUNK WOOD SCREW | 6
Pipes | 25MM PVC PIPE [L=320MM] | 1
| 25MM PVC PIPE[L=35MM] | 1
| 25MM PVC PIPE [L=355MM] | 1
| 32MM PVC PIPE [L=80MM] | 1
| 32MM PVC PIPE [L=920MM] | 1
| 32MM PVC PIPE [L=1000MM] | 1
| 32MM PVC END CAP | 1
Roofing Strap | 25MM ROOFING STRAP [L=510MM] | 1
| 25MM ROOFING STRAP [L=50MM] | 2
| 25MM ROOFING STRAP [L=560MM] | 1
Steel | 20MM X 3MM FLAT BAR [L=50MM] | 4
| 20MM X 3MM FLAT BAR [L=60MM] | 2
| 20MM X 3MM FLAT BAR [L=60MM] | 2
| 20MM X 3MM FLAT BAR [L=75 MM] | 2
| 20MM X 3MM FLAT BAR [590MM] | 1
| 25MM SQUARE TUBING [L=565MM] | 1
| 25MM SQUARE TUBING [L=740MM] | 1
| 25MM SQUARE TUBING [L=1305MM] | 1
| D12MM REBAR [L=1460MM] | 2
| D12MM REBAR [L=1460MM] | 2
| D12MM REBAR [L=370MM] | 1
| D12MM REBAR [L=570MM] | 3
| D12MM REBAR [L=570MM] | 3
| D12MM REBAR [L=9630MM] | 1
| D5MM MILD STEEL ROD [L=110MM] | 2
Nuts, Bolts & Washers | M5 HEX BOLT [35MM] | 2
| M5 HEX NUTS | 4
| M5 PLAIN WASHER | 10
| M6 CUPHEAD BOLT [50MM] | 2
| M6 HEX BOLT [20MM] | 4
| M6 HEX NUT | 6
| M6 PLAIN WASHER | 10
| M8 HEX BOLT [40MM] | 2
| M8 HEX NUT | 2
| M8 PLAIN WASHER | 4